## Sheet1
Bill of Materials (BOM) for Assembly
|  | Project: | PSAT
|  | PCB Name: | PSU
|  | PCB Revision: | 2.0.7
|  | PCB Designer: | Ross P
|  | Date: | 3/07/2025
|  | Time: | 7:23 pm
Designator | Description | Comment | MF Part No. | Package | Supplier 1 | Supplier 1 Part No. | APSS Standard Part | Quantity
C1_1V8, C1_3V3, C2_1V8, C2_3V3, C3_1V8, C3_3V3, C7, C8, C9, C10 | Passive - Capacitor, X5R, 22uF Max, 6.3V, 0805 (2012 Metric), ±20%, -55°C ~ 85°C. 8.8uF @ 5V | 22uF | C0805C226M9PACTU | 0805 | Digikey | 399-C0805C226M9PAC7800CT-ND | APSS Standard | 10
C4_1V8, C4_3V3 | Generic Capacitor | 22pF | C0805C220J5GACTU | 0805 | Digikey | 399-C0805C220J5GAC7800CT-ND |  | 2
C5, C6 | Passive - Capacitor, X5R, 2.2uF Max, 10V, 0805 (2012 Metric), ±10%, -55°C ~ 85°C. 2uF @ 5V, 1.1uF @ 10V | 2.2uF | C0805C225K8PACTU | 0805 | Digikey | 399-C0805C225K8PAC7800-ND | APSS Standard | 2
D1 | Diode - LED, 0603 | LTST-C190 Series | LTST-C190KGKT | 0603 | Digikey | 160-1435-1-ND | APSS Standard | 1
D2, D3 | Diode - Low Forward Voltage, Schottky, 385 mV @ 500 mA, 75 µA Reverse @ 10 V, SOD-123 | SS0520_R1_00001 | SS0520_R1_00001 | SOD-123 | Digikey | 3757-SS0520_R1_00001CT-ND | APSS Standard | 2
H1 | Receptacle Strip 10P 2.54mm Pitch SMT | RS2BE-10-G-SMT | RS2BE-10-G-SMT |  | Digikey | 2057-RS2BE-10-G-SMT-ND |  | 1
L1_1V8, L1_3V3 | 2.2 uH Shielded Wirewound Inductor 3.3 A 40mOhm Max 1210 (3225 Metric) | DFE322520F-2R2M=P2 | DFE322520F-2R2M=P2 |  | Digikey | 490-DFE322520F-2R2M=P2CT-ND |  | 2
L2 | 1.5 uH Shielded Drum Core, Wirewound Inductor 11 A 10.67mOhm Max Nonstandard | SPM6530T-1R5M100 | SPM6530T-1R5M100 |  | Digikey | 445-3881-2-ND |  | 1
P1 | Connector Header Through Hole 2 position 0.079 (2.00mm) | B2B-PH-K-S(LF)(SN) | B2B-PH-K-S (LF)(SN) |  | Digikey | 455-1704-ND |  | 1
P2a | USB-C (USB TYPE-C) USB 2.0 Receptacle Connector 24 (16+8 Dummy) Position Surface Mount, Right Angle; Through Hole | USB4105-GF-A | USB4105-GF-A |  | Digikey | 2073-USB4105-GF-ACT-ND |  | 1
P2b | Micro USB 2.0, Input Output Connectors, B TYPE RECEPTACLE | 10118193-0001LF | 10118193-0001LF |  |  |  |  | 1
Q1 | Transistor - MOSFET, P-Channel SSM3J328R,LF | SSM3J328R,LF | SSM3J328R,LF | SOT23-3 | Digikey | SSM3J328RLFCT-ND | APSS Standard | 1
R1_1V8 | Passive - Resistor Series, 0805, 0.5%, 10 - 1M, E24, 0.063W, 1/8W, ±25ppm/°C, -55°C ~ 155°C, 0805 (2012 Metric) | 200k | RG2012P-104-D-T5 | 0805 | Digikey |  | APSS Standard | 1
R1_3V3, R9 | Passive - Resistor Series, 0805, 0.5%, 10 - 1M, E24, 0.063W, 1/8W, ±25ppm/°C, -55°C ~ 155°C, 0805 (2012 Metric) | 910k | RG2012P-914-D-T5 | 0805 | Digikey |  | APSS Standard | 2
R2_1V8 | Passive - Resistor Series, 0805, 0.5%, 10 - 1M, E24, 0.063W, 1/8W, ±25ppm/°C, -55°C ~ 155°C, 0805 (2012 Metric) | 100k | RG2012P-204-D-T5 | 0805 | Digikey |  | APSS Standard | 1
R2_3V3 | Passive - Resistor Series, 0805, 0.5%, 10 - 1M, E24, 0.063W, 1/8W, ±25ppm/°C, -55°C ~ 155°C, 0805 (2012 Metric) | 200k | RG2012P-204-D-T5 | 0805 | Digikey |  | APSS Standard | 1
R3, R4, R5, R11 | Passive - Resistor Series, 0805, 5%, 100m - 22M, E24, 0.063W, 1/16W, ±200ppm/°C, -55°C ~ 155°C, 0805 (2012 Metric) | 1Meg | RMCF0805JT1M00 | 0805 | Digikey |  | APSS Standard | 4
R6 | Passive - Resistor Series, 0805, 5%, 100m - 22M, E24, 0.063W, 1/16W, ±200ppm/°C, -55°C ~ 155°C, 0805 (2012 Metric) | 560 | RMCF0805JT560R | 0805 | Digikey |  | APSS Standard | 1
R7 | Passive - Resistor Series, 0805, 5%, 100m - 22M, E24, 0.063W, 1/16W, ±200ppm/°C, -55°C ~ 155°C, 0805 (2012 Metric) | 10k | RMCF0805JT10K0 | 0805 | Digikey |  | APSS Standard | 1
R8, R14 | Passive - Resistor Series, 0805, 5%, 100m - 22M, E24, 0.063W, 1/16W, ±200ppm/°C, -55°C ~ 155°C, 0805 (2012 Metric) | 1.5k | RMCF0805JT1K50 | 0805 | Digikey |  | APSS Standard | 2
R10 | Passive - Resistor Series, 0805, 0.5%, 10 - 1M, E24, 0.063W, 1/8W, ±25ppm/°C, -55°C ~ 155°C, 0805 (2012 Metric) | 100k | RG2012P-104-D-T5 | 0805 | Digikey |  | APSS Standard | 1
R12, R13 | Passive - Resistor Series, 0805, 5%, 100m - 22M, E24, 0.063W, 1/16W, ±200ppm/°C, -55°C ~ 155°C, 0805 (2012 Metric) | 5.1k | RMCF0805JT5K10 | 0805 | Digikey |  | APSS Standard | 2
S1 | Switch | TDP04H1SBD1 | TDP04H1SBD1 |  | Digikey | CKN9426-ND |  | 1
U1_1V8, U1_3V3 | IC - Regulator, Buck, 2A, 2.7V to 5.5V In, 0.6V to Vin Out, SOT23-6 | AP3445LW6-7 | AP3445LW6-7 | SOT-23-5 | Digikey | AP3445LW6-7DICT-ND | APSS Standard | 2
U2 | 1-cell, 0.8-A Li-ion and Li-polymer battery charger | BQ21040DBVR | BQ21040DBVR | SOT23-6 | Digikey | 296-47315-1-ND |  | 1
U3 | Boost Switching Regulator IC Positive Adjustable 1.8V 1 Output 2A SOT-23-8 Thin, TSOT-23-8 | RT4812GJ8F | RT4812GJ8F | SOT-28-8 | Digikey | 1028-1512-1-ND | APSS Standard | 1