## Free Documents
Comment | Description | Designator | Footprint | LibRef | Quantity
HP-915-2.5A-9T | Spring Antenna | ANT1 |  | Socket | 1
22uF | Passive - Capacitor, X5R, 22uF Max, 6.3V, 0805 (2012 Metric), ±20%, -55°C ~ 85°C. 8.8uF @ 5V | C5, C6 | CAPACITOR_0805_2012M-70N | C0805C226M9PACTU | 2
220nF | Passive - Capacitor, X7R, 220nF Max, 100V, 0805 (2012 Metric), ±10%, -55°C ~ 85°C. 200nF @ 10V, 110nF @ 50V, 55nF @ 100V | C7 | CAPACITOR_0805_2012M-70N | C0805C224K1RAC7800 | 1
LTST-C190 Series | Diode - LED, 0603 | D1 | LED_0603_1608M_0.80mm | LTST-C190 Series | 1
0533980471 | Header - Picoblade 04-pin, SMT, STR | J? | MOLEX_0533980471 | 0533980471 | 1
CMT-8504-100-SMT-TR | 8.5 mm, 5 Vo-p, 100 dB, Surface Mount (SMT), Magnetic Audio Transducer Buzzer | LS1 | XDCR_CMT-8504-100-SMT-TR | CMT-8504-100-SMT-TR | 1
LORA127X-C1 | LoRa transceiver | M1 | LoRa127X-C1 | LORA127X-C1 | 1
CD-PA1616D | CD-PA1616D GNSS patch antenna module | M2 | XCVR_CD-PA1616D | CD-PA1616D | 1
AS2312 | Transistor - MOSFET, N-Channel AS2312 | Q1 | SOT23-3N-1.15mm | AS2312 | 1
SSM3J328R,LF | Transistor - MOSFET, P-Channel SSM3J328R,LF | Q2 | SOT23F-3-0.8mm | SSM3J328R,LF | 1
180k | Passive - Resistor Series, 0805, 5%, 100m - 22M, E24, 0.063W, 1/16W, ±200ppm/°C, -55°C ~ 155°C, 0805 (2012 Metric) | R1, R2, R7 | Resistor_0805_2012M-50N | RMCF0805JT Series | 3
1k | Passive - Resistor Series, 0805, 5%, 100m - 22M, E24, 0.063W, 1/16W, ±200ppm/°C, -55°C ~ 155°C, 0805 (2012 Metric) | R8, R9 | Resistor_0805_2012M-50N | RMCF0805JT Series | 2
39k | Passive - Resistor Series, 0805, 5%, 100m - 22M, E24, 0.063W, 1/16W, ±200ppm/°C, -55°C ~ 155°C, 0805 (2012 Metric) | R10 | Resistor_0805_2012M-50N | RMCF0805JT Series | 1
MSP430FR2355TPT | IC - Microcontroller, 24MHz, 32KB FRAM, Op-Amps/PGAs, 12-bit DACs, 12-bit ADC, 48-LQFP, -40 to 105C | U? | LQFP_PT_48_N | MSP430FR2355TPT | 1