## Sheet1
Bill of Materials (BOM) for Assembly
|  | Project: | PSAT
|  | PCB Name: | Beacon
|  | PCB Revision: | 2.0.3
|  | PCB Designer: | Ross P
|  | Date: | 8/05/2025
|  | Time: | 7:15 pm
Designator | Description | Comment | MF Part No. | Package | Supplier 1 | Supplier 1 Part No. | APSS Standard Part | Quantity
ANT1 | Spring Antenna | HP-915-2.5A-9T | HP-915-2.5A-9T |  |  |  |  | 1
C1, C2, C7, C8 | Passive - Capacitor, X7R, 220nF Max, 100V, 0805 (2012 Metric), ±10%, -55°C ~ 85°C. 200nF @ 10V, 110nF @ 50V, 55nF @ 100V | 220nF | C0805C224K1RAC7800 | 0805 | Digikey | 399-C0805C224K1RAC7800CT-ND | APSS Standard | 4
C3 | Passive - Capacitor Series, 0805, C0G, 50V, ±1%, -55°C ~ 125°C, 0805 (2012 Metric) | 1nF | GCM2165C1H102FA16D | 0805 | Digikey |  | APSS Standard | 1
C4 | Generic Capacitor | 1uF | C0805C105K3PACTU | 0805 | Digikey | 399-C0805C105K3PAC7800CT-ND |  | 1
C5, C6 | Passive - Capacitor, X5R, 22uF Max, 6.3V, 0805 (2012 Metric), ±20%, -55°C ~ 85°C. 8.8uF @ 5V | 22uF | C0805C226M9PACTU | 0805 | Digikey | 399-C0805C226M9PAC7800CT-ND | APSS Standard | 2
D1 | Diode - LED, 0603 | LTST-C190 Series | LTST-C190KGKT | 0603 | Digikey |  | APSS Standard | 1
LS1 | 8.5 mm, 5 Vo-p, 100 dB, Surface Mount (SMT), Magnetic Audio Transducer Buzzer | CMT-8504-100-SMT-TR | CMT-8504-100-SMT-TR |  |  |  |  | 1
M1 | LoRa transceiver | LORA127X-C1 | LORA127X-C1 |  |  |  |  | 1
M2 | CD-PA1616D GNSS patch antenna module | CD-PA1616D | CD-PA1616D |  |  |  |  | 1
Q1 | Transistor - MOSFET, N-Channel AS2312 | AS2312 | AS2312 | SOT23-3 | Digikey | 4530-AS2312CT-ND | APSS Standard | 1
Q2 | Transistor - MOSFET, P-Channel SSM3J328R,LF | SSM3J328R,LF | SSM3J328R,LF | SOT23-3 | Digikey | SSM3J328RLFCT-ND | APSS Standard | 1
R1, R2, R3, R7 | Passive - Resistor Series, 0805, 5%, 100m - 22M, E24, 0.063W, 1/16W, ±200ppm/°C, -55°C ~ 155°C, 0805 (2012 Metric) | 180k | RMCF0805JT180K | 0805 | Digikey |  | APSS Standard | 4
R4, R8, R9 | Passive - Resistor Series, 0805, 5%, 100m - 22M, E24, 0.063W, 1/16W, ±200ppm/°C, -55°C ~ 155°C, 0805 (2012 Metric) | 1k | RMCF0805JT1K00 | 0805 | Digikey |  | APSS Standard | 3
R5 | Passive - Resistor Series, 0805, 5%, 100m - 22M, E24, 0.063W, 1/16W, ±200ppm/°C, -55°C ~ 155°C, 0805 (2012 Metric) | 1Meg | RMCF0805JT1M00 | 0805 | Digikey |  | APSS Standard | 1
R6, R10 | Passive - Resistor Series, 0805, 5%, 100m - 22M, E24, 0.063W, 1/16W, ±200ppm/°C, -55°C ~ 155°C, 0805 (2012 Metric) | 39k | RMCF0805JT39K0 | 0805 | Digikey |  | APSS Standard | 2
U1 | IC - Timer, 2-Channel, 2.1-MHz, 2x720uA, 14-SOIC, 0 to 70 | TLC556CDR | TLC556CDR | SOIC-14 | Digikey | 296-1338-1-ND | APSS Standard | 1
U2 | IC - Multifunction Logic Gate, 1 Circuit, 3 Input, 1.65 - 5.5V, AND, OR, NOT, MUX, SOT-23-6 | 74LVC1G97W6-7 | 74LVC1G97W6-7 | SOT-23-6 | Digikey | 74LVC1G97W6-7 | APSS Standard | 1