## Sheet1
Bill of Materials (BOM) for Assembly
|  | Project: | PSAT
|  | PCB Name: | MCU
|  | PCB Revision: | 2.0.5
|  | PCB Designer: | Ross P
|  | Date: | 3/07/2025
|  | Time: | 6:18 pm
Designator | Description | Comment | MF Part No. | Package | Supplier 1 | Supplier 1 Part No. | APSS Standard Part | Quantity
C1, C3 | Generic Capacitor | 100nF | C0805C104K5RAC7800 | 0805 | Digikey | 399-C0805C104K5RAC7800CT-ND |  | 2
C2 | Passive - Capacitor, X5R, 22uF Max, 6.3V, 0805 (2012 Metric), ±20%, -55°C ~ 85°C. 8.8uF @ 5V | 22uF | C0805C226M9PACTU | 0402 | Digikey | 399-C0805C226M9PAC7800CT-ND | APSS Standard | 1
C5 | Generic Capacitor | 1nF | 399-C0805C102J5GAC7800CT-ND | 0805 | Digikey | 399-C0805C102J5GAC7800CT-ND |  | 1
D1 | Diode - LED, 0603 | LTST-C190 Series | LTST-C190KGKT | 0603 | Digikey |  | APSS Standard | 1
D2 | Diode - LED, 0603 | LTST-C190 Series | LTST-C190KSKT | 0603 | Digikey |  | APSS Standard | 1
D3 | Diode - LED, 0603 | LTST-C190 Series | LTST-C190KAKT | 0603 | Digikey |  | APSS Standard | 1
D4 | Diode - LED, RGB, 2V Red, 3V Green, 3V Blue 0606 (1616 Metric) | B38G3RGB-10D0003H2U1930 | B38G3RGB-10D0003H2U1930 | 0606 | Digikey | 3147-B38G3RGB-10D0003H2U1930CT-ND | APSS Standard | 1
J1 | Header - Picoblade 08-pin, SMT, RA | 0532610871 | 0532610871 |  | Digikey | WM7626CT-ND | APSS Standard | 1
R1, R6 | Passive - Resistor Series, 0805, 5%, 100m - 22M, E24, 0.063W, 1/16W, ±200ppm/°C, -55°C ~ 155°C, 0805 (2012 Metric) | 47k | RMCF0805JT47K0 | 0805 | Digikey |  | APSS Standard | 2
R2, R3, R4 | Passive - Resistor Series, 0805, 5%, 100m - 22M, E24, 0.063W, 1/16W, ±200ppm/°C, -55°C ~ 155°C, 0805 (2012 Metric) | 1k | RMCF0805JT1K00 | 0805 | Digikey |  | APSS Standard | 3
R5 | Passive - Resistor Series, 0805, 5%, 100m - 22M, E24, 0.063W, 1/16W, ±200ppm/°C, -55°C ~ 155°C, 0805 (2012 Metric) | 47k | RMCF0805JT147K0 | 0805 | Digikey |  | APSS Standard | 1
R7, R8, R9, R10 | Passive - Resistor Series, 0805, 5%, 100m - 22M, E24, 0.063W, 1/16W, ±200ppm/°C, -55°C ~ 155°C, 0805 (2012 Metric) | 4.7k | RMCF0805JT4K70 | 0805 | Digikey |  | APSS Standard | 4
U1 |  | MSP430FR2355TPT | MSP430FR2355TPT | LQFP-48 | Digikey | 296-50260-ND | APSS Standard | 1